## Basic test data
SHELL FOUNDATION HEH PROJECT CONTROLLED COOKING TEST
DATA AND CALCULATION FORM
Shaded cells require user input; unshaded cells automatically display outputs
Qualitative data | [8 empty] | HHV
Name(s) of Tester(s) |  |  | Type of stove: Stove 1 | [5 empty] | LHV
|  |  | Type of stove: Stove 2 | [5 empty] | m
Test Number |  |  | Location | [5 empty] | ceff
Date |  |  | Wood species |  | 2
Quantitative testing conditions | data | units | variable |  |  | data | units | variable
Avg dimensions of wood (length x width x height) |  | cm | -- | Empty weight of Pot # 1 |  |  | g | P1
Wood moisture content (% - wet basis) |  | % | m | Empty weight of Pot # 2 |  |  | g | P2
Local boiling point of water | 100 | ºC | Tb | Empty weight of Pot # 3 |  |  | g | P3
(default value is 100 ºC - correct if local value differs) |  |  |  | Empty weight of Pot # 4 |  |  | g | P4
|  |  |  | Weight of container for char |  |  | g | k
Other comments on test conditions

## Cooking task
The Standardized Cooking Task
Use this space to describe the standardized cooking process that forms the basis of this test. Describe each step with enough detail so that an experienced cook from the area where the test is performed could follow them easily. If more space is needed, extend the description below the space provided.
Ingredient | Name | Amount (g) | Step | Directions
1 |  |  | 1
2
3 |  |  | 2
4
5 |  |  | 3
6
7 |  |  | 4
8
9 |  |  | 5
10
11 |  |  | 6
12
13 |  |  | 7
14
15 |  |  | 8
16
17 |  |  | 9
18
19 |  |  | 10
20

## Stove-1 CCT-1
CCT-1 for the | 0 | [6 empty] | Wind conditions | 2 |  | 1
Shaded cells require user input; unshaded cells automatically display outputs | [7 empty] | Air temperature |  | ºC
To be filled in after cooking task is complete (as defined by the directions on the "Description" worksheet)
|  | Initial |  | Final
|  | measurements |  | measurements
MEASUREMENTS | Units | data | label | data | label |  | Comments about cooking process (smokiness, ease of use, etc)
Weight of wood used for cooking | g |  | fi |  | ff
Weight of charcoal+container | g |  |  |  | cc
Weight of Pot # 1 with cooked food | g |  |  |  | P1f
Weight of Pot # 2 with cooked food | g |  |  |  | P2f
Weight of Pot # 3 with cooked food | g |  |  |  | P3f
Weight of Pot # 4 with cooked food | g |  |  |  | P4f
Time | min |  | ti |  | tf
CALCULATIONS |  |  | Formula |  |  | CALCULATIONS |  |  |  | Formula
Total weight of food cooked | g | [5 empty] | Specific fuel consumption | g/kg
Weight of char remaining | g |  | Dcc = k – cc |  |  |  | Total cooking time | min |  | Dt = tf - ti
Equivalent dry wood consumed | g
Description of stove (indicate the construction material of the stove, the way that the pot(s) fits in the stove, and the
presence of insulation, chimney, workspace, etc):

## Stove-1 CCT-2
CCT-2 for the | 0 | [6 empty] | Wind conditions | 1 | 1 |  | 1
Shaded cells require user input; unshaded cells automatically display outputs | [7 empty] | Air temperature |  |  | ºC
To be filled in after cooking task is complete (as defined by the directions on the "Description" worksheet)
|  | Initial |  | Final
|  | measurements |  | measurements
MEASUREMENTS | Units | data | label | data | label |  | Comments about cooking process (smokiness, ease of use, etc)
Weight of wood used for cooking | g |  | fi |  | ff
Weight of charcoal+container | g |  |  |  | cc
Weight of Pot # 1 with cooked food | g |  |  |  | P1f
Weight of Pot # 2 with cooked food | g |  |  |  | P2f
Weight of Pot # 3 with cooked food | g |  |  |  | P3f
Weight of Pot # 4 with cooked food | g |  |  |  | P4f
Time | min |  | ti |  | tf
CALCULATIONS |  |  | Formula |  |  | CALCULATIONS |  |  |  |  | Formula
Total weight of food cooked | g | [5 empty] | Specific fuel consumption | g/kg
Weight of char remaining | g |  | Dcc = k – cc |  |  |  | Total cooking time | min |  |  | Dt = tf - ti
Equivalent dry wood consumed | g
Description of stove (indicate the construction material of the stove, the way that the pot(s) fits in the stove, and the
presence of insulation, chimney, workspace, etc):

## Stove-1 CCT-3
CCT-3 for the | 0 | [6 empty] | Wind conditions | 1 | 1 |  | 1
Shaded cells require user input; unshaded cells automatically display outputs | [7 empty] | Air temperature |  |  | ºC
To be filled in after cooking task is complete (as defined by the directions on the "Description" worksheet)
|  | Initial |  | Final
|  | measurements |  | measurements
MEASUREMENTS | Units | data | label | data | label |  | Comments about cooking process (smokiness, ease of use, etc)
Weight of wood used for cooking | g |  | fi |  | ff
Weight of charcoal+container | g |  |  |  | cc
Weight of Pot # 1 with cooked food | g |  |  |  | P1f
Weight of Pot # 2 with cooked food | g |  |  |  | P2f
Weight of Pot # 3 with cooked food | g |  |  |  | P3f
Weight of Pot # 4 with cooked food | g |  |  |  | P4f
Time | min |  | ti |  | tf
CALCULATIONS |  |  | Formula |  |  | CALCULATIONS |  |  |  |  | Formula
Total weight of food cooked | g | [5 empty] | Specific fuel consumption | g/kg
Weight of char remaining | g |  | Dcc = k – cc |  |  |  | Total cooking time | min |  |  | Dt = tf - ti
Equivalent dry wood consumed | g
Description of stove (indicate the construction material of the stove, the way that the pot(s) fits in the stove, and the
presence of insulation, chimney, workspace, etc):

## Stove-2 CCT-1
CCT-1 for the | 0 | [6 empty] | Wind conditions | 1 | 1 |  | 1
Shaded cells require user input; unshaded cells automatically display outputs | [7 empty] | Air temperature |  |  | ºC
To be filled in after cooking task is complete (as defined by the directions on the "Description" worksheet)
|  | Initial |  | Final
|  | measurements |  | measurements
MEASUREMENTS | Units | data | label | data | label |  | Comments about cooking process (smokiness, ease of use, etc)
Weight of wood used for cooking | g |  | fi |  | ff
Weight of charcoal+container | g |  |  |  | cc
Weight of Pot # 1 with cooked food | g |  |  |  | P1f
Weight of Pot # 2 with cooked food | g |  |  |  | P2f
Weight of Pot # 3 with cooked food | g |  |  |  | P3f
Weight of Pot # 4 with cooked food | g |  |  |  | P4f
Time | min |  | ti |  | tf
CALCULATIONS |  |  | Formula |  |  | CALCULATIONS |  |  |  |  | Formula
Total weight of food cooked | g | [5 empty] | Specific fuel consumption | g/kg
Weight of char remaining | g |  | Dcc = k – cc |  |  |  | Total cooking time | min |  |  | Dt = tf - ti
Equivalent dry wood consumed | g
Description of stove (indicate the construction material of the stove, the way that the pot(s) fits in the stove, and the
presence of insulation, chimney, workspace, etc):

## Stove-2 CCT-2
CCT-2 for the | 0 | [6 empty] | Wind conditions | 1 |  | 1
Shaded cells require user input; unshaded cells automatically display outputs | [7 empty] | Air temperature |  | ºC
To be filled in after cooking task is complete (as defined by the directions on the "Description" worksheet)
|  | Initial |  | Final
|  | measurements |  | measurements
MEASUREMENTS | Units | data | label | data | label |  | Comments about cooking process (smokiness, ease of use, etc)
Weight of wood used for cooking | g |  | fi |  | ff
Weight of charcoal+container | g |  |  |  | cc
Weight of Pot # 1 with cooked food | g |  |  |  | P1f
Weight of Pot # 2 with cooked food | g |  |  |  | P2f
Weight of Pot # 3 with cooked food | g |  |  |  | P3f
Weight of Pot # 4 with cooked food | g |  |  |  | P4f
Time | min |  | ti |  | tf
CALCULATIONS |  |  | Formula |  |  | CALCULATIONS |  |  |  | Formula
Total weight of food cooked | g | [5 empty] | Specific fuel consumption | g/kg
Weight of char remaining | g |  | Dcc = k – cc |  |  |  | Total cooking time | min |  | Dt = tf - ti
Equivalent dry wood consumed | g
Description of stove (indicate the construction material of the stove, the way that the pot(s) fits in the stove, and the
presence of insulation, chimney, workspace, etc):

## Stove-2 CCT-3
CCT-3 for the | 0 | [6 empty] | Wind conditions | 1 |  | 1
Shaded cells require user input; unshaded cells automatically display outputs | [7 empty] | Air temperature |  | ºC
To be filled in after cooking task is complete (as defined by the directions on the "Description" worksheet)
|  | Initial |  | Final
|  | measurements |  | measurements
MEASUREMENTS | Units | data | label | data | label |  | Comments about cooking process (smokiness, ease of use, etc)
Weight of wood used for cooking | g |  | fi |  | ff
Weight of charcoal+container | g |  |  |  | cc
Weight of Pot # 1 with cooked food | g |  |  |  | P1f
Weight of Pot # 2 with cooked food | g |  |  |  | P2f
Weight of Pot # 3 with cooked food | g |  |  |  | P3f
Weight of Pot # 4 with cooked food | g |  |  |  | P4f
Time | min |  | ti |  | tf
CALCULATIONS |  |  | Formula |  |  | CALCULATIONS |  |  |  | Formula
Total weight of food cooked | g | [5 empty] | Specific fuel consumption | g/kg
Weight of char remaining | g |  | Dcc = k – cc |  |  |  | Total cooking time | min |  | Dt = tf - ti
Equivalent dry wood consumed | g
Description of stove (indicate the construction material of the stove, the way that the pot(s) fits in the stove, and the
presence of insulation, chimney, workspace, etc):

## Results
Results of CCT comparing two stoves
Summary of comments on stove 1
Stove type/model: Stove 1 | 0
Stove type/model: Stove 2 | 0
Location | 0
Wood species | Average Hardwood
1. CCT results: Stove 1 | units | Test 1 | Test 2 | Test 3 | Mean | St Dev
Total weight of food cooked | g
Weight of char remaining | g
Equivalent dry wood consumed | g
Specific fuel consumption | g/kg
Total cooking time | min
Summary of comments on stove 2
2. CCT results: Stove 2 | units | Test 1 | Test 2 | Test 3 | Mean | St Dev
Total weight of food cooked | g
Weight of char remaining | g
Equivalent dry wood consumed | g
Specific fuel consumption | g/kg
Total cooking time | min
Comparison of Stove 1 and Stove 2 |  | % difference |  | T-test | Sig @ 95% ?
Specific fuel consumption | g/kg
Total cooking time | min

## Calorific values
wind conditions |  | Tree species | Tree species | Common name(s) | Calorific value (kcal/kg) |  |  | kJ/kg |  | Source | From RWEDP Report 29 | Ann avg yield | Avg rot'n length | Possible | Nitrogen | Use | Oven-dry |  |  | HHVd | Data on N. American trees from Cheremisinoff (1980)
(select from list) | 1 | (Select from list or choose average hardwood or softwood) | (select from list or use defalut value of 20,000 MJ/kg) | [6 empty] | -- | Acacia auriculiformis | 10-20 | 2003-08-12 | S, C | Y | F | 600-800 | 17.7 | 20.3 | 19000 |  | bark | wood | bark | wood | acacia decurrens | 15687 | 1
no wind | 2 | Average Hardwood | Average Hardwood |  |  |  |  | 19734 |  | 3 | Acacia decurrens | 17 | 8 | S, C |  | F | - | 18.7 |  | 18700 | balsam fir | 8950 | 8150 | 20772.95 | 18916.15 | acacia mearnsi | 19530 | 1
light breeze | 3 | Average Softwood (Conifer) | Average Softwood (conifer) |  |  |  |  | 20817 |  | 3 | Acacia farnesiana | - | - | S, C |  | F | 840 | 19.2 |  | 19200 | beech |  | 8150 | 0 | 18916.15 | acacia nilotica | 20475 | 1
moderate wind | 4 | Abies Balsamea (Balsam Fir) | Abies Balsamea | balsam fir |  |  |  | 18916.15 |  | 2 | Acacia leucopholea | 19 | 20 | S, C |  | F | - | 21.8 |  | 21800 | black cottonwood | 9000 | 8800 | 20889 | 20424.8 | acacia tortilis | 18480 | 1
strong wind | 5 | Acacia Auriculiformis (Ear-Leaf Acacia, Ear-Pod Wattle) | Acacia Auriculiformis | ear-leaf acacia, ear-pod wattle | 4800 | 4900 | 4850 | 20370 |  | 1 | Acacia mearnsii | 10-25 | 2003-07-10 | S, C | Y | F | 700-850 | 16.7 | 19.3 | 18000 | black willow | 7250 |  | 16827.25 | 0 | albizia falcataria | 13066.2 | 1
very strong wind | 6 | Acacia Decurrens (King Wattle, Green Wattle, Sydney Black Wattle) | Acacia Decurrens | king wattle, green wattle, Sydney black wattle |  |  |  | 18700 |  | 4 | Albizia falcataria | 30-40 | 2003-05-15 | S, C | Y | P, T, F | 330 | 18.1 |  | 18100 | douglas fir | 9790 | 8890 | 22722.59 | 20633.69 | albizia lebbek | 21840 | 1
| 7 | Acacia Farnesiana (Sweet Acacia, Sweet Wattle) | Acacia Farnesiana | sweet acacia, sweet wattle |  |  |  | 19200 |  | 4 | Albizia lebbeck | 5 | 2003-10-15 | S, C | Y | T, F | 550-600 | 21.8 |  | 21800 | eastern hemlock | 8870 | 8410 | 20587.27 | 19519.61 | alnus rubra | 19320 | 1
| 8 | Acacia Leucophloea (Kikar, Kuteeera Gum) | Acacia Leucophloea | kikar, kuteeera gum |  |  |  | 21800 |  | 4 | Albizia procera | - | - | S, C | Y | T, F | 660 | 19.7 |  | 19700 | elm |  | 8170 | 0 | 18962.57 | anogeissus latifolia | 20580 | 1
| 9 | Acacia Mearnsi (Black Wattle) | Acacia Mearnsi | black wattle | 4650 |  | 4650 | 19530 |  | 1 | Alnus nepalensis | 10-20 | 15-20 | S, C | Y | F, P | 320-370 | 16 | 18.3 | 17150 | ponderosa pine |  | 9110 |  | 21144.31 | balanites aegyptiaca | 19320 | 1
| 10 | Acacia Nilotica (Egyptian Thorn, Babul (India), Babar (Pakistan)) | Acacia Nilotica | egyptian thorn, babul (India), babar (Pakistan) | 4800 | 4950 | 4875 | 20475 |  | 1 | Alstonia macrophylla | - | - | S | N | P, T | 560 | 19.2 |  | 19200 | hickory |  | 8050 | 0 | 18684.05 | calliandra calothyrsus | 19425 | 1
| 11 | Acacia Tortilis (Umbrella Thorn) | Acacia Tortilis | umbrella thorn | 4400 |  | 4400 | 18480 |  | 1 | Anthocephalus cadamba | 15 | 9 | S | N | P, T | 330 | 18.9 | 19.8 | 19350 | red alder | 8410 | 7990 | 19519.61 | 18544.79 | casuarina equistofolia | 20790 | 1
| 12 | Acer Rubrum (Red Maple) | Acer Rubrum | red maple |  |  |  | 18544.79 | dry | 2 | Antidesma ghaessimbilla | - | - |  |  |  | 600 | 19.1 |  | 19100 | red maple |  | 7990 | 0 | 18544.79 | dalbergia sissoo | 21210 | 1
| 13 | Albizia Falcataria (Batai, Malucca Albizia, ,Placata) | Albizia Falcataria | batai, malucca albizia, ,placata |  |  |  | 18100 |  | 4 | Avicennia officinalis | - | - | S | - | F | 630-700 | 18.5 |  | 18500 | red oak |  | 8050 | 0 | 18684.05 | derris indica | 19320 | 1
| 14 | Albizia Lebbek (Lebbek, East Indian Walnut Tree) | Albizia Lebbek | lebbek, East Indian walnut tree; | 5200 |  | 5200 | 21840 |  | 1 | Bruguiera gymnorrhiza | 5-10 | 30 | S | - | T, F | 700-1,000 | 20.4 |  | 20400 | southern pine |  | 8600 | 0 | 19960.6 | emblica ofiicinalis | 21840 | 1
| 15 | Albizia Procera (Albicia, Silver Bark Rain Tree) | Albizia Procera | albicia, silver bark rain tree |  |  |  | 19700 |  | 4 | Bruguiera parviflora | 6-10 | 30 | S | - | F | 700-1,000 | 18.7 |  | 18700 | sycamore |  | 7990 | 0 | 18544.79 | eucalyptus camaldulensis | 20160 | 1
| 16 | Alnus Nepalensis (Nepal Alder) | Alnus Nepalensis | Nepal alder |  |  |  | 17150 |  | 4 | Bruguiera sexangula | 5-10 | 30 | S | - | F | 810 | 19.4 |  | 19400 | western hemlock | 9400 | 8410 | 21817.4 | 19519.61 | eucalyptus globulus | 20160 | 1
| 17 | Alnus Rubra (Red Alder) | Alnus Rubra | red alder | 4600 |  | 4600 | 19320 |  | 1 | Calliandra calothyrsus | 10-20e | 1 | S, C | Y | F, T | 510-780 | 18.9 | 19.9 | 19400 | western red cedar | 8790 | 9700 | 20401.59 | 22513.7 | gliricidia sepium | 20580 | 1
| 18 | Alnus Rubra (Red Alder) | Alnus Rubra | red alder |  |  |  | 18544.79 |  | 2 | Cassia fistula | - | - | S, C | N | T, F | 520 | 18.4 |  | 18400 | white oak | 7070 | 8150 | 16409.47 | 18916.15 | gmelina arborea | 20160 | 1
| 19 | Alstonia Macrophylla (Devil Tree) | Alstonia Macrophylla | devil tree, |  |  |  | 19200 |  | 4 | Cassia siamea | 10-15 | 2003-05-10 | S, C | N | F, T | 600-800 | 18.8 |  | 18800 | [5 empty] | leucaena leucocephala | 18480 | 1
| 20 | Anogeissus Latifolia (Axle-Wood Tree, Dhausa (Hindi)) | Anogeissus Latifolia | axle-wood tree, dhausa (Hindi) | 4900 |  | 4900 | 20580 |  | 1 | Cassuarina equisetifolia | 5-15 | 2003-07-10 | S | Y | T, F | 800-1,200 | 19 | 21.1 | 20050 | [5 empty] | melia azedarach | 21459.9 | 1
| 21 | Anthocephalus Cadamba (Labula (Indonesia)) | Anthocephalus Cadamba | Labula (Indonesia) |  |  |  | 19350 |  | 4 | Ceriops tangal | - | - | S |  | F | 810 | 19.6 |  | 19600 | [5 empty] | pithecellobium dulce | 22680 | 1
| 22 | Antidesma Ghaessimbilla | Antidesma Ghaessimbilla |  |  |  |  | 19100 |  | 4 | Cocus nucifera |  |  | S | N | T, F |  | 19 |  | 19000 | [5 empty] | populus euphratica | 21056.7 | 1
| 23 | Avicennia Officinalis (Mangrove, Api-Api Sudu (Philippines)) | Avicennia Officinalis | mangrove, api-api sudu (Philippines) |  |  |  | 18500 |  | 4 | Cordia dichotoma | - | - | S |  | T | 660 | 18.4 |  | 18400 | [5 empty] | prosopis cineraria | 21000 | 1
| 24 | Balanites Aegyptiaca (Desert Date, Thorn Tree, Soapberry Tree) | Balanites Aegyptiaca | desert date, thorn tree, soapberry tree | 4600 |  | 4600 | 19320 |  | 1 | Dalbergia latifolia | 15 | 20 | S, C | Y | T | - | 19.8 |  | 19800 | [5 empty] | psidium guajava | 20126.4 | 1
| 25 | Bruguiera Gymnorrhiza (Black Mangrove, Large-Leafed Mangrove) | Bruguiera Gymnorrhiza | black mangrove, large-leafed mangrove |  |  |  | 20400 |  | 4 | Dalbergis sissoo | - | - | S, C | Y | T | 680 | 19 | 21 | 20000 | [5 empty] | rhizophera spp | 17430 | 1
| 26 | Bruguiera Parviflora (Thua Shale, Slender-Fruited Orange Mangrove) | Bruguiera Parviflora | thua shale, slender-fruited orange mangrove |  |  |  | 18700 |  | 4 | Derris indica | 10-15 | 2003-04-05 | S, C | N | T, F | - | 19.3 |  | 19300 | [5 empty] | sapium sebiferum | 17663.1 | 1
| 27 | Bruguiera Sexangula (Orange Mangrove) | Bruguiera Sexangula | orange mangrove |  |  |  | 19400 |  | 4 | Diospyros philippinensis | - | - | S | N | T | 750 | 18.6 |  | 18600 | [5 empty] | syzygium cumini | 20160 | 1
| 28 | Calliandra Calothyrsus (Calliandra) | Calliandra Calothyrsus | calliandra | 4500 | 4750 | 4625 | 19425 |  | 1 | Diospyros philosanthera | - | - | S | N | T | 580 | 18.1 |  | 18100 | [5 empty] | trema spp | 18900 | 1
| 29 | Carya Spp (Hickory) | Carya Spp | hickory |  |  |  | 18684.05 |  | 2 | Eucalyptus camaldulensis | 17-35f | 7-10f | S, C | Y | T, F | 430 | 19 | 21 | 20000 | [5 empty] | zizyphus mauritania | 20580 | 1
| 30 | Cassia Fistula (Cassia Stick Tree, Guayaba Cimarrona, Canafistula, Golden Shower, Indian Laburnum, Baton ‎Casse, Chacara, Nanban-Saikati, Kachang Kayu (Woody Bean), Kallober, Keyok, Klober) | Cassia Fistula | cassia stick tree, guayaba cimarrona, canafistula, golden shower, Indian laburnum, baton ‎casse, chacara, nanban-saikati, kachang kayu (woody bean), kallober, keyok, klober |  |  |  | 18400 |  | 4 | Eucalyptus deglupta | - | - | S, C | Y | P, T, F | 430 | 18.7 |  | 18700 | [5 empty] | abies balsamea | 18916.15 | 2
| 31 | Cassia Siamea (Siamese Cassia) | Cassia Siamea | siamese cassia |  |  |  | 18800 |  | 4 | Eucalyptus globulus | 10-30 | 2003-05-15 | S, C | Y | T, F | 800-1,000 | 20.1 | 21 | 20550 | [5 empty] | acer rubrum | 18544.79 | 2
| 32 | Casuarina Equistofolia (Casuarina, She-Oak, Whistling Pine) | Casuarina Equistofolia | casuarina, she-oak, whistling pine | 4950 |  | 4950 | 20790 |  | 1 | Eucalyptus grandis | 17-60 | 2003-06-10 | S, C | Y | T, F | 400-550 | 19 | 20.5 | 19750 | [5 empty] | alnus rubra | 18544.79 | 2
| 33 | Ceriops Tagal (Tagal Mangrove, Kandal) | Ceriops Tagal | tagal mangrove, kandal |  |  |  | 19600 |  | 4 | Gliricidia Sepium | 8-20 | 8 | S, C | Y | P, F | 740 | 19 | 20.6 | 19800 | [5 empty] | carya spp | 18684.05 | 2
| 34 | Cocus Nucifera (Coconut Palm) | Cocus Nucifera | coconut palm |  |  |  | 19000 |  | 4 | Gigantochloa apus | 15 | 5 | S |  |  | - | 18.4 |  | 18400 | [5 empty] | fagus spp | 18916.15 | 2
| 35 | Cordia Dichotoma (Anunang (Philippines), Bird Lime Tree) | Cordia Dichotoma | anunang (Philippines), bird lime tree |  |  |  | 18400 |  | 4 | Lagerstroemia speciosa | 10 | 15 | S | N | T | 590 | 19.3 |  | 19300 | [5 empty] | pinus elliotii | 19960.6 | 2
| 36 | Dalbergia Latifolia (East Indian Rosewood, Malabar Rosewood, Sitsal, Beete, Shisham) | Dalbergia Latifolia | East Indian rosewood, Malabar rosewood, sitsal, beete, shisham |  |  |  | 19800 |  | 4 | Leucaena leucocephala | 30-40h | 5-10h | S, C | Y | F, T | 530-580 | 17.5 | 19.5 | 18500 | [5 empty] | pinus ponderosa | 18684.05 | 2
| 37 | Dalbergia Sissoo (Sissoo, Shisham, Karra, Shewa) | Dalbergia Sissoo | sissoo, shisham, karra, shewa | 4900 | 5200 | 5050 | 21210 |  | 1 | Prosopis pallida | 8 | - | S | N | F | 800 | 19 | 20.5 | 19750 | [5 empty] | platanus occidentalis | 18544.79 | 2
| 38 | Derris Indica (India: Pongam, Ponga, Kona, Kanji, Karanja, Karanda; English: Indian Beech) | Derris Indica | India: pongam, ponga, kona, kanji, karanja, karanda; English: Indian beech | 4600 |  | 4600 | 19320 |  | 1 | Rhizophora apiculata | 5-10 | 30 | S | Y | T, F | 700-1,000 | 20.1 |  | 20100 | [5 empty] | populus trichocarpa | 20424.8 | 2
| 39 | Diospyros Philippinensis (Kamagong (Philippines)) | Diospyros Philippinensis | kamagong (Philippines) |  |  |  | 18600 |  | 4 | Rhizophora mucronata | 5-10 | 30 | S | Y | T, F | 700-1,000 | 21.3 |  | 21300 | [5 empty] | pseudotsuga menziesii | 20633.69 | 2
| 40 | Diospyros Philosanthera (Bolong-Eta (Philippines)) | Diospyros Philosanthera | bolong-eta (Philippines) |  |  |  | 18100 |  | 4 | Schima noronhae | 5-12 | 8 | S |  |  | - | 20 |  | 20000 | [5 empty] | quercus bicolor | 18916.15 | 2
| 41 | Emblica Ofiicinalis (Madre De Cacao, Kakauati (Philippines), Mexican Lilac, Madera Negra) | Emblica Ofiicinalis | Madre de cacao, kakauati (Philippines), Mexican lilac, madera negra | 5200 |  | 5200 | 21840 | air dry | 1 | Schleichera oleosa | 10 | 25 | S |  |  | - | 18.7 |  | 18700 | [5 empty] | quercus rubra | 18684.05 | 2
| 42 | Eucalyptus Camaldulensis (Red River Gum, Red Gum) | Eucalyptus Camaldulensis | red river gum, red gum | 4800 |  | 4800 | 20160 |  | 1 | Sesbania grandiflora | 15-25i | 3-7i | S, C | Y | F | 420 | 19.3 |  | 19300 | [5 empty] | thuja plicata | 22513.7 | 2
| 43 | Eucalyptus Deglupta (Rainbow Gum Tree) | Eucalyptus Deglupta | rainbow gum tree |  |  |  | 18700 |  | 4 | Swietenia Macrophylla | 17 | 25 | S, C | N | T | - | 20.7 |  | 20700 | [5 empty] | tsuga canadensis | 19519.61 | 2
| 44 | Eucalyptus Globulus (Southern Blue Gum, Fever Tree) | Eucalyptus Globulus | southern blue gum, fever tree | 4800 |  | 4800 | 20160 |  | 1 | Syzygium cumini | - | - | S, C | N | F | 770 | 20.1 | 20.5 | 20300 | [5 empty] | tsuga heterophylla | 19519.61 | 2
| 45 | Eucalyptus Grandis (Rose Gum, Grand Eucalyptus) | Eucalyptus Grandis | rose gum, grand eucalyptus |  |  |  | 19750 |  | 4 | Xylocarpus granatum | - | - | S | N |  | 560 | 16.3 |  | 16300 | [5 empty] | ulmus spp | 18962.57 | 2
| 46 | Fagus Spp (Beech) | Fagus Spp | beech |  |  |  | 18916.15 |  | 2 | Xylocarpus moluccensis |  |  | S | N |  | 580 | 15.4 |  | 15400 | [5 empty] | Acacia auriculiformis | 19000 | 4
| 47 | Gigantochloa Apus (Pring Tali, Tabasheer Bamboo) | Gigantochloa Apus | pring tali, tabasheer bamboo |  |  |  | 18400 |  | 4 | Zizyphus talanai |  | - | S | N |  | 690 | 18.3 |  | 18300 | [5 empty] | Acacia decurrens | 18700 | 4
| 48 | Gliricidia Sepium | Gliricidia Sepium | cacahuananche, madre de cacao | 4900 |  | 4900 | 20580 |  | 1 | [15 empty] | Acacia farnesiana | 19200 | 4
| 49 | Gmelina Arborea (Gmelina, Gumhar (India)) | Gmelina Arborea | gmelina, gumhar (India) | 4800 |  | 4800 | 20160 |  | 1 | Sources: Adapted from the University of Philippines (1981) and NAS (1980). | [14 empty] | Acacia leucopholea | 21800 | 4
| 50 | Lagerstroemia Speciosa (Queen's Crape Myrtle, Giant Crape Myrtle) | Lagerstroemia Speciosa | queen's crape myrtle, giant crape myrtle |  |  |  | 19300 |  | 4 | Notes: | [14 empty] | Acacia mearnsii | 18000 | 4
| 51 | Leucaena Leucocephala (Leucaena, Ipil-Ipil (Philippines), Uaxin (Latin America), Lamtora (Indonesia), Lead Tree) | Leucaena Leucocephala | leucaena, ipil-ipil (Philippines), uaxin (Latin America), lamtora (Indonesia), lead tree | 4200 | 4600 | 4400 | 18480 |  | 1 | Characteristics are presented for more than 60 trees or palms that have been or may be used as energy | [14 empty] | Albizia falcataria | 18100 | 4
| 52 | Melia Azedarach (China Berry, Persian Lilac, Bead Tree, Cape Lilac) | Melia Azedarach | China berry, Persian lilac, bead tree, cape lilac | 5043 | 5176 | 5109.5 | 21459.9 |  | 1 | sources. However, many species also have alternative or better uses, such as timber. The values in the table | [14 empty] | Albizia lebbeck | 21800 | 4
| 53 | Pinus Elliotii (Southern Pine) | Pinus Elliotii | southern pine |  |  |  | 19960.6 |  | 2 | above are not always comparable; since data come from a variety of studies, uniformity of measurements and | [14 empty] | Albizia procera | 19700 | 4
| 54 | Pinus Ponderosa (Ponderosa Pine) | Pinus Ponderosa | ponderosa pine |  |  |  | 18684.05 |  | 2 | consistency of definitions cannot be assured. Some data are based on small species trials, making these date | [14 empty] | Alnus nepalensis | 17150 | 4
| 55 | Pithecellobium Dulce (Quamachil, Guamuchil (Mexico), Manila Tamarind) | Pithecellobium Dulce | quamachil, guamuchil (Mexico), Manila tamarind | 5200 | 5600 | 5400 | 22680 |  | 1 | only instructive, not definitive. Great care needs to be taken, especially with air-dry density and calorific value | [14 empty] | Alstonia macrophylla | 19200 | 4
| 56 | Platanus Occidentalis (Sycamore) | Platanus Occidentalis | sycamore |  |  |  | 18544.79 |  | 2 | estimates. Unfortunately, the moisture content for the air-dry weight was usually not given in most research. | [14 empty] | Anthocephalus cadamba | 19350 | 4
| 57 | Populus Euphratica (Euphrates Poplar, Saf-Saf, Indian Poplar) | Populus Euphratica | Euphrates poplar, saf-saf, Indian poplar | 5008 | 5019 | 5013.5 | 21056.7 |  | 1 | Calorific values generally are assumed to be high heat values-oven-dry energy contents. Rounding errors and | [14 empty] | Antidesma ghaessimbilla | 19100 | 4
| 58 | Populus Trichocarpa (Black Cottonwood) | Populus Trichocarpa | black cottonwood |  |  |  | 20424.8 |  | 2 | varying measurement conditions, however, make the data on HHV suggestive at best. These problems may not | [14 empty] | Avicennia officinalis | 18500 | 4
| 59 | Prosopis Cineraria (Jand, Khejri (India)) | Prosopis Cineraria | jand, khejri (India) | 5000 |  | 5000 | 21000 | dry | 1 | be too critical to rough estimates since energy contents do not vary widely among most species. An average | [14 empty] | Bruguiera gymnorrhiza | 20400 | 4
| 60 | Prosopis Pallida (Kiawe) | Prosopis Pallida | kiawe |  |  |  | 19750 |  | 4 | wood value often used is 15 MJ/kg at 15 percent mcwb, or 13 MJ/kg at 25 percent mcwb. The table does not | [14 empty] | Bruguiera parviflora | 18700 | 4
| 61 | Pseudotsuga Menziesii (Douglas Fir) | Pseudotsuga Menziesii | douglas fir |  |  |  | 20633.69 |  | 2 | mean to suggest that every species be used as fuelwood; it merely gives particular characteristics. | [14 empty] | Bruguiera sexangula | 19400 | 4
| 62 | Psidium Guajava (Guava, Guayaba) | Psidium Guajava | guava, guayaba | 4792 |  | 4792 | 20126.4 |  | 1 | a Regeneration code: C means tree can be coppiced; S means that regeneration is primarily from seeds or | [14 empty] | Calliandra calothyrsus | 19400 | 4
| 63 | Quercus Bicolor (White Oak) | Quercus Bicolor | white oak |  |  |  | 18916.15 |  | 2 | plantings. | [14 empty] | Cassia fistula | 18400 | 4
| 64 | Quercus Rubra (Red Oak) | Quercus Rubra | red oak |  |  |  | 18684.05 |  | 2 | b Nitrogen-fixing code: Y means that the plant has the ability to fix nitrogen and thereby will enrich the soil; N | [14 empty] | Cassia siamea | 18800 | 4
| 65 | Rhizophera Spp (Mangrove Spp (Also Avicennia Spp)) | Rhizophera Spp | mangrove spp (also avicennia spp) | 4000 | 4300 | 4150 | 17430 |  | 1 | means that the plant does not fix nitrogen. | [14 empty] | Cassuarina equisetifolia | 20050 | 4
| 66 | Sapium Sebiferum (Chinese Tallow Tree, Soap Tree, Tarchabi (Pahari) Shishum (India)) | Sapium Sebiferum | Chinese tallow tree, soap tree, tarchabi (pahari) shishum (India) | 4134 | 4277 | 4205.5 | 17663.1 |  | 1 | c Use priority provides a hierarchy of uses for the plant, with P indicating pulpwood, T timber, and F fuelwood. | [14 empty] | Ceriops tangal | 19600 | 4
| 67 | Schima Noronhae | Schima Noronhae |  |  |  |  | 20000 |  | 4 | The typical ranking of use priority is indicated by the order of the symbols, although priority may change among | [14 empty] | Cocus nucifera | 19000 | 4
| 68 | Schleichera Oleosa (Kosambi (Indonesia), Lac Tree) | Schleichera Oleosa | kosambi (Indonesia), lac tree |  |  |  | 18700 |  | 4 | different users. | [14 empty] | Cordia dichotoma | 18400 | 4
| 69 | Sesbania Grandiflora (Scarlet Wisteria Tree, Agati, Corkwood Tree, West Indian Pea) | Sesbania Grandiflora | scarlet wisteria tree, agati, corkwood tree, West Indian pea |  |  |  | 19300 |  | 4 | d HHVs may vary by 10-20 percent. | [14 empty] | Dalbergia latifolia | 19800 | 4
| 70 | Swietenia Macrophylla (Brazilian Mahogany, Caoba, Honduras Mahogany, Big Leaf Mahogany) | Swietenia Macrophylla | Brazilian mahogany, caoba, Honduras mahogany, bigleaf mahogany |  |  |  | 20700 |  | 4 | e Average yields often increase to 30-65 m3/ha.yr after the first cutting at six months to a year. | [14 empty] | Dalbergis sissoo | 20000 | 4
| 71 | Syzygium Cumini (Jambolan, Java Plum) | Syzygium Cumini | jambolan, Java plum | 4800 |  | 4800 | 20160 |  | 1 | f Values are given for good sites; poor, dry sites average 2-11 m3/ha on a 10-14 year rotation. | [14 empty] | Derris indica | 19300 | 4
| 72 | Thuja Plicata (Western Red Cedar) | Thuja Plicata | western red cedar |  |  |  | 22513.7 |  | 2 | g Also known as Gliricidia maculata. | [14 empty] | Diospyros philippinensis | 18600 | 4
| 73 | Trema Spp | Trema Spp |  | 4500 |  | 4500 | 18900 |  | 1 | h Well-managed plantations of giant L. leucocephala report 50-100 m3/ha.yr on a 3-5 year rotation. | [14 empty] | Diospyros philosanthera | 18100 | 4
| 74 | Tsuga Canadensis (Eastern Hemlock) | Tsuga Canadensis | eastern hemlock |  |  |  | 19519.61 |  | 2 | i Data for well-managed plantations. | [14 empty] | Eucalyptus camaldulensis | 20000 | 4
| 75 | Tsuga Heterophylla (Western Hemlock) | Tsuga Heterophylla | western hemlock |  |  |  | 19519.61 |  | 2 | [15 empty] | Eucalyptus deglupta | 18700 | 4
| 76 | Ulmus Spp (Elm) | Ulmus Spp | elm |  |  |  | 18962.57 |  | 2 | [15 empty] | Eucalyptus globulus | 20550 | 4
| 77 | Xylocarpus Granatum (Cannonball Mangrove, Cedar Mangrove) | Xylocarpus Granatum | cannonball mangrove, cedar mangrove |  |  |  | 16300 |  | 4 | [15 empty] | Eucalyptus grandis | 19750 | 4
| 78 | Xylocarpus Moluccensis (Cedar Mangrove) | Xylocarpus Moluccensis | cedar mangrove |  |  |  | 15400 |  | 4 | [15 empty] | Gfiricidia sepiumg | 19800 | 4
| 79 | Zizyphus Mauritania (Indian Jujube, Indian Plum) | Zizyphus Mauritania | Indian jujube, Indian plum | 4900 |  | 4900 | 20580 |  | 1 | [15 empty] | Gigantochloa apus | 18400 | 4
| 80 | Zizyphus Talanai | Zizyphus Talanai |  |  |  |  | 18300 |  | 4 | [15 empty] | Lagerstroemia speciosa | 19300 | 4
[26 empty] | Leucaena leucocephala | 18500 | 4
|  | Statistical Summary | [23 empty] | Prosopis pallida | 19750 | 4
|  | Minimum | Sources |  |  |  |  | 15400 | [17 empty] | Rhizophora apiculata | 20100 | 4
|  | Maximum | [5 empty] | 22680 | [17 empty] | Rhizophora mucronata | 21300 | 4
|  | standard Deviation | [5 empty] | 1278.2719 | [17 empty] | Schima noronhae | 20000 | 4
|  | Average | [5 empty] | 19450.2032 | [17 empty] | Schleichera oleosa | 18700 | 4
|  | Percentiles: 25th | [5 empty] | 18684.05 | [17 empty] | Sesbania grandiflora | 19300 | 4
|  | 50th | [5 empty] | 19320 | [17 empty] | Swietenia Macrophylla | 20700 | 4
|  | 75th | [5 empty] | 20160 | [17 empty] | Syzygium cumini | 20300 | 4
[26 empty] | Xylocarpus granatum | 16300 | 4
| 1 | NAS (1980). Firewood Crops. Washington DC, National Academy of Sciences. | [23 empty] | Xylocarpus moluccensis | 15400 | 4
| 2 | Cheremisinoff, N. (1980). Properties of Wood. Wood for Energy Production. Ann Arbor, MI, Ann Arbor Science: 31-43. | [23 empty] | Zizyphus talanai | 18300 | 4
| 3 | Harker, A. P., A. Sandels, et al. (1982). Calorific values for wood and bark and a bibliography for fuelwood. London, Tropical Products Institute: 20.
| 4 | FAO (1993). Energy and Environment Basics. Bangkok, Regional Wood Energy Development Program (RWEDP): 85.